## Sheet1
Q8_V2.3 BOM
Item # | *Designator | *Qty | Manufacturer | *Mfg Part # | Description / Value | *Package/Footprint | Type | Your Instructions / Notes
1 | R8 | 1 | YAGEO | RC0603FR-0722RL | RES 22 OHM 1% 1/10W 0603 | 0603 | SMD | Generic chip resistor OK
2 | R1 | 1 | YAGEO | RC0603FR-07200RL | RES 200 OHM 1% 1/10W 0603 | 0603 | SMD | Generic chip resistor OK
3 | R2, R3, R4, R6, R7 | 5 | YAGEO | AF0603FR-0710KL | RES 10K OHM 1% 1/10W 0603 | 0603 | SMD | Generic chip resistor OK
4 | R5, R9 | 2 | YAGEO | AC0603FR-071KL | RES 1K OHM 1% 1/10W 0603 | 0603 | SMD | Generic chip resistor OK
5 | C1 | 1 | YAGEO | CC0603KRX7R8BB104 | CAP CER 0.1UF 25V X7R 0603 | 0603 | SMD | Generic >25V X5R/X7R capacitors OK
6 | C2, C3, C7, C8 | 4 | YAGEO | CC0805KKX5R8BB106 | CAP CER 10UF 25V X5R 0805 | 0805 | SMD | Generic >25V X5R/X7R capacitors OK
7 | C5 | 1 | YAGEO | CC0603KRX5R8BB105 | CAP CER 1UF 25V X5R 0603 | 0603 | SMD | Generic >25V X5R/X7R capacitors OK
8 | C6 | 1 | YAGEO | CC0603KRX7R9BB103 | CAP CER 10000PF 50V X7R 0603 | 0603 | SMD | Generic >25V X5R/X7R capacitors OK
9 | C4, C9 | 2 | Würth Elektronik | 865080342006 | CAP ALUM 47UF 20% 16V SMD | Radial, Can - SMD | SMD
10 | D1 | 1 | Lite-On Inc. | LTST-C190KRKT | LED RED CLEAR CHIP 0603 | 0603 | SMD | Generic red clear LED OK
11 | D2 | 1 | Onsemi | NSR0320MW2T1G | DIODE SCHOTTKY 20V 1A SOD323 | SC-76, SOD-323 | SMD
12 | Q1, Q2 | 2 | Onsemi | MCH6351-TL-W | MOSFET P-CH 12V 9A 6MCPH | 6-MCPH | SMD
13 | S1 | 1 | E-Switch | EG1215AA | SWITCH SLIDE SPDT 25MA 24V | Switch SMD | SMD
14 | U2 | 1 | Nexperia | 74LVC2G241GT,115 | IC BUFFER NON-INVERT 5.5V | 8XSON | SMD
15 | U3, U5 | 2 | Texas Instruments | TPS610333DRLR | IC REG BOOST ADJ 5A | SOT583 | SMD
17 | U4 | 1 | Maxim Integrated | MAX17043G+T | IC 2-WIRE FG MODEL GAUGE LO BATT | 8-TDFN | SMD
18 | L1, L2 | 2 | Coilcraft | XGL4020-471MEC | FIXED IND 470NH 19.7A 5.1MOHM SM | 1616 | SMD
19 | U1 | 1 | Seeed | 113991054 | SEEEDSTUDIO XIAO ESP32C3 NO HDRS | SMD | SMD | Please solder the component upside-down, so that the buttons and USBC connectors faces down. Hand-soldering is ok for this component.
20 | J1 - J8 | 8 | TE Connectivity | 215297-3 | RECEPTACLE STRIP 3P 2.54MM PITCH | 1x3 2.54mm | Through-hole | Height range of the header must be between 7mm and 7.9mm. Please note the silkscreen marking side is where the components should be placed. The soldering joints should be at the opposite side of the silkscreen. There are a total of 8 connectors, 4 on each side according the the silkscreen markings.
21 | J9 | 1 | JST | BM04B-SRSS-TBT(LF)(SN) | CONN HEADER SMD 4POS 1MM | JST SH | SMD | Alternative manufacturer OK
22 | BT1, BT2 | 2 | Custom | NA | Custom battery part | NA | DNP | Do not place
Need a quick and accurante quote? Need an efficient production? Please read SMT Ordering Necessary Files & Info in 1 minute. Thank you very much!
Click for Instructions on How to Create a BOM